## Batteries
| PackVoltage |  | 312 |  |  | 9.3125 | 236.5375
| VehicleEnergy Consumption (kWh/km) |  | 180 |  |  | 6.8125 | 173.0375 |  | 4245.36
| Exchange rate |  | 0.8 |  |  | 7.625 | 193.675 | [10 empty] | Calculations
| Battery | Web Site | Chemistry | V | Weight (Kg) | Volume (l) |  | Rate hours | Unit Cost | Life cycles |  | Specific Power (W/kg) | Power Density (W/l) | Specific Energy (Wh/kg) | Energy Density (Wh/l) |  | Energy Cost ($/Wh) | Energy Density (Wh/kg) | Cells Req'd | Total Weight (kg) | Volume. Denisty | Initial Cost ($) | Rnge | 200,000km cost ($)
1 | Optima D34 (D750S) |  | AGM | 12 | 19.49 | 8.925 | 55 | 20 | 152 | 350 |  |  |  | 33.8635 | 73.9496 |  | 0.2303 | 33.8635 | 26 | 506.74 | 2.1838 | 3952 | 28.6 | 78961.039
1 | Excide Orbital 34XCD |  | AGM | 12 | 18.6 | 8.75 | 50 | 20 | 120 | 350 | [6 empty] | 0.2 | 32.2581 | 26 | 483.6 | 2.1257 | 3120 | 26 | 68571.4286
1 | Hawker Odyssey PC1200 | http://www.enersysreservepower.com/ | AGM | 12 | 17.4 | 6.536 | 44 | 20 |  | 400 |  |  |  | 30.3448 | 80.7834 |  | 0 | 30.3448 | 26 | 452.4 | 2.6622 | 0 | 22.88 | 0
1 | Deka Intimidator 9A78DT |  | AGM | 12 | 19.5 | 9.6983 | 55 | 20 | 152 | [7 empty] | 0.2303 | 33.8462 | 26 | 507 | 2.0107 | 3952 | 28.6 | #DIV/0!
1 | Deka Dominator 8G24M |  | GEL | 12 | 24.3 | 10.1205 | 74 | 20 | 128 | 600 | [6 empty] | 0.14414 | 36.5432 | 26 | 631.8 | 2.4011 | 3328 | 38.48 | 28828.8288
1 | Deka Dominator 8G34 |  | GEL | 12 | 19.3 | 7.8676 | 60 | 20 | 106.4 | 600 | [6 empty] | 0.14778 | 37.3057 | 26 | 501.8 | 2.4531 | 2766.4 | 31.2 | 29555.5556
1 | Optima D35 |  | AGM | 12 | 16.5 | 8.89 | 48 | 20 | 150 | 350 | [6 empty] | 0.26042 | 34.9091 | 26 | 429 | 1.856 | 3900 | 24.96 | 89285.7143
| Hawker G42EP |  | VRLA AGM | 12 | 15 | 5.5259 | 46 | 10 | 132 | 450 |  |  |  | 36.8 | 99.8941 |  | 0.23913 | 36.8 | 26 | 390 | 2.7145 | 3432 | 23.92 | 63768.1159
| Lifeline (Concorde) GPLU1T | http://www.lifelinebatteries.com/marine.asp |  | 12 | 10.9 | 4.5276 | 33 | 20 | [8 empty] | 0 | 36.3303 | 26 | 283.4 | 2.4075 | 0 | 17.16 | #DIV/0!
| Hawker G26EPX | (from Azure Dynamics) | VRLA AGM | 12 | 10.8 | 3.8938 | 26 | 10 | [8 empty] | 0 | 28.8889 | 26 | 280.8 | 2.7737 | 0 | 13.52 | #DIV/0!
| Optima D51 |  | AGM | 12 | 11.8 | 7.0863 | 41 | 20 |  | 350 | [6 empty] | 0 | 41.6949 | 26 | 306.8 | 1.6652 | 0 | 21.32 | 0
| Modular Energy Devices 15-100 |  | LiIon | 14.8 | 11.2 | 66.6125 | 100 | 1 | 2000 | 500 | [6 empty] | 1.3514 | 132.1429 | 21.0811 | 236.1081 | 0.16814 | 42162.1622 | 52 | 324324.3243
| Advanced Battery |  | LiPoly | 312 | 390 |  | 180 | [9 empty] | 0 | 144 | 1 | 390 | #DIV/0! | 0 | 93.6 | #DIV/0!
| GAIA 250130470 |  | LiIon | 46.8 | 22.6 | 15.275 | 60 | 3 | [8 empty] | 0 | 124.2478 | 6.6667 | 150.6667 | 1.4795 | 0 | 31.2 | #DIV/0!
| ThunderSky LP-8581 |  | CR-F-Li | 3.6 | 3 | 2.001 | 100 | 1 | 162 | 500 |  |  |  | 120 | 179.91 |  | 0.45 | 120 | 86.6667 | 260 | 1.4993 | 14040 | 52 | 108000
| Avestor SE 48S70 |  | LiIonPolymer | 48 | 28.6 | 22.0584 | 70 | 8 | [8 empty] | 0 | 117.4825 | 6.5 | 185.9 | 1.2966 | 0 | 36.4 | #DIV/0!
| Thundersky 7IMP116/215 | http://www.thunder-sky.com | CR-F-Li | 24 | 19.5 | 9.9314 |  | 1 |  | 1000 | [6 empty] | #DIV/0! | 0 | 13 | 253.5 | 1.9635 | 0 | 0 | #DIV/0!
| Saft VL41M 2P3S | www.saftbatteries.com | LiIon | 10.8 | 8 | 5.7 | 78 | 3 |  | 1500 | 0 | 105 | 31 | 249 | 1.41 | $- | 44 | $- |  |  |  | 0 | 40.56 | 0
| Beta Zebra Z5-278-ML-64 |  | NaCl-Ni | 278 | 195 |  | 64 | 1 | 8500 | 10000 | [6 empty] | 0.47774 | 91.241 | 1 | 195 | #DIV/0! | 8500 | 33.28 | 5108.1731
| Valence U Charge Group 27 (U1) |  | LiIon | 12 | 7 |  | 45 | 5 | 600 | 2000 | [6 empty] | 1.1111 | 77.1429 | 26 | 182 | #DIV/0! | 15600 | 23.4 | 66666.6667
| Saft NiMh |  | NiMh | 12 | 18.6 | 9.126 | 100 | 3 | 2664 | 1200 |  | 160 | 332 | 64.5161 | 131.4924 |  | 2.22 | 64.5161 | 26 | 483.6 | 2.0381 | 69264 | 52 | 222000
| GMB 12v 80AH |  | NiMh | 12 | 18 | 7.8764 | 80 | 1 | 668 | 600 | [6 empty] | 0.69583 |  | 26 | 468 | 2.2853 | 17368 | 41.6 | 139166.6667
| GMB 36v 10AH |  | NiMh | 36 | 7.5 | 4.6432 | 10 | 1 | 140 | 600 | [6 empty] | 0.38889 | 48 | 8.6667 | 65 | 1.6153 | 1213.3333 | 5.2 | 77777.7778
| Evercell MB80-12-8 |  | NiZn | 12 | 16.5 | 8.996 | 64 | 1 |  | 600 |  |  |  | 46.5455 | 85.3713 |  | 0 | 46.5455 | 26 | 429 | 1.8341 | 0 | 33.28 | 0
| Saft STM 5-100 MRE |  | NiCd | 6 | 13.2 | 7.8671 | 100 | 3 | 401 | 2500 |  |  | 200 | 45.4545 | 76.2672 |  | 0.66833 | 45.4545 | 52 | 686.4 | 1.6779 | 20852 | 52 | 32080
| GMB 12v 40AH |  | NiMh | 12 | 11 | 5.957 | 40 | 1 | 334 | 800 | [6 empty] | 0.69583 | 43.6364 | 26 | 286 | 1.8466 | 8684 | 20.8 | 104375
| Optima D51 |  | VRLA | 12 | 11.8 | 6.7359 | 41 | 20 | 130 | 350 | [6 empty] | 0.26423 | 41.6949 | 26 | 306.8 | 1.7518 | 3380 | 21.32 | 90592.3345
| Trojan SG-50 | http://www.trojanbattery.com/ | Gel | 12 | 17 | 8.993 | 52 | 20 | [8 empty] | 0 | 36.7059 | 26 | 442 | 1.8904 | 0 | 27.04 | #DIV/0!
| Trojan SG-30 | http://www.trojanbattery.com/ | Gel | 12 | 10 | 4.5582 | 30 | 20 | [8 empty] | 0 | 36 | 26 | 260 | 2.1938 | 0 | 15.6 | #DIV/0!
| Trojan 22NF | http://www.trojanbattery.com/ | Flooded | 12 | 14 | 7.5578 | 40 | 20 | [8 empty] | 0 | 34.2857 | 26 | 364 | 1.8524 | 0 | 20.8 | #DIV/0!
| Hawker G70EP |  | VRLA AGM | 12 | 25 | 9.787 | 71 | 10 | 240 | 450 | [6 empty] | 0.28169 | 34.08 | 26 | 650 | 2.5544 | 6240 | 36.92 | 75117.3709
| Optima D31T | http://www.optimabatteries.com/ | VRLA AGM | 12 | 27.1 | 12.7628 | 75 | 20 | 200 | 350 |  |  |  | 33.2103 | 70.5177 |  | 0.22222 | 33.2103 | 26 | 704.6 | 2.1234 | 5200 | 39 | 76190.4762
| Alcad VN48-6 |  | NiCd | 7.2 | 20.3 | 12.1217 | 48 | 5 | [8 empty] | 0 | 17.0246 | 43.3333 | 879.6667 | 1.6747 | 0 | 24.96 | #DIV/0!
| ESMA Capacitors |  | Capacitors | 48 | 95 | 93.1966 | [6 empty] | ` |  |  |  | #DIV/0! | 0 | 6.5 | 617.5 | 1.0194 | 0 | 0 | #DIV/0!
| Kokam | http://www.kokam.com/english/product/battery_main.html | LiIon Polymer | 3.7 | 1.95 | 1.3309 | 70 | 1 | 380 | 500 | [6 empty] | 1.4672 | 132.8205 | 84.3243 | 164.4324 | 1.4652 | 32043.2432 | 36.4 | 352123.5521
| ElectroVaya Powerpad 160 | http://www.electrovaya.com/product/powerpad_product.html | LiIon Polymer | 15 | 11 |  | 110 |  | 4490 | [7 empty] | 2.7212 | 150 | 20.8 | 228.8 | #DIV/0! | 93392 | 57.2 | #DIV/0!
| American Tech Supply (Three Circles) M100-12-NZ | http://www.americantechsupply.com/products/SBS-Ni-Zn.php | NiZn | 12 | 24 |  | 95 |  | 687 | 500 | [6 empty] | 0.60263 | 47.5 | 26 | 624 | #DIV/0! | 17862 | 49.4 | 144631.5789
Interstate DCS-33
| Splendid 100 Ah |  | LiIon
Note on B10: These are a new battery, not listed yet.
Note on B41: John Pullen: I would tread with caution - the Three Circles batteries had some significant problems that the original Evercells did not, both in making rated capacity and in makign rated current. I'd be happy to see data that showed these issues have been resolved, but until such data is presented...
Note on H4: All measurements adjusted to 20hr capacity
Note on H7: Published rate is 40Ah 10 hr rate
Note on J5: oct 26 Andrew - Power Battery - Burnaby - 1 800 414 5559 190CAD
Note on J6: Sprok: Price from Gorge Auto
Note on J8: oct 26 Andrew - Power Battery - Burnaby - 1 800 414 5559 190CAD
Note on J9: oct 26 Andrew - Power Battery - Burnaby - 1 800 414 5559 160CAD
Note on J10: oct 26 Andrew - Power Battery - Burnaby - 1 800 414 5559 133CAD
Note on J11: Guess
Note on J12: Priced by CDNova (Burnaby) $165 CDN Nov 23, 2004
Note on J24: Prive from Keith Van Sickle from the EV List
Note on J31: Sprok: Price from Optima dealer March 9, 2004
Note on J39: 362 FOB S Korea
Note on K4: @ 80% Depth of Discharge (DOD)
Note on X4: Expected range to 50% DOD

## Small Batteries
Company | Web | Battery | Chemistry | Voltage | Capacity (Ahr) | Weight | Rated Energy Density | 9.3125 | Size | Cost | Parallel Units for 200 Ahr | Series Units for 312v | Total Units | Energy Cost ($/Wh) | Total Cost ($) | Energy Density (Wh/kg) | Total Weight (kg)
Powerstream | http://www.powerstream.com/BPD.htm | GM053759 | LiIonPolymer | 3.7 | 1.1 |  |  | 6.8125 |  | 6 | 181 | 84 | 15204 | 1.4742 | 91224 | 0.59743 | 103577.25
Powerstream | http://www.powerstream.com/BPD.htm | QNF25 | NiMH | 1.2 | 50 |  |  | 7.625 |  | 44.1 | 4 | 260 | 1040 | 0.735 | 45864 | 7.8689 | 7930
Saft | http://www.saftbatteries.com/120-Techno/20-10_produit.asp?sSegment=&sSegmentLien=&sSecteurLien=&secteur=&Intitule_Produit=HEliion&page=2 | VL45E | LiIon | 3.55 | 45 |  |  | 1.07 |  | 208 | 4 | 87 | 348 | 1.302 | 72384 | 149.2991 | 372.36
Apple | http://www.newertech.com/newer_bats.html | 7200mAh | LiIon | 10.8 | 7.2 |  |  |  |  | 160 | 27 | 28 | 756 | 2.0576 | 120960 | #DIV/0! | 0
| http://www.batteryspace.com/index.asp?PageAction=VIEWPROD&ProdID=1086 |  | LiIon | 3.7 | 1.4 |  |  |  |  | 16 | 142 | 84 | 11928 | 3.0888 | 190848 | #DIV/0! | 0
| http://www.batteryspace.com/index.asp?PageAction=VIEWPROD&ProdID=1143 |  | LiIon | 7.2 | 2 |  |  |  |  | 20 | 100 | 43 | 4300 | 1.3889 | 86000 | #DIV/0! | 0
| http://www.batteryspace.com/index.asp?PageAction=VIEWPROD&ProdID=990 |  | LiIon | 3.6 | 2 |  |  |  |  | 5 | 100 | 86 | 8600 | 0.69444 | 43000 | #DIV/0! | 0
BatterySpace | http://www.batteryspace.com/ |  | NiMH | 1.2 | 9.5 |  |  |  |  | 5.625 | 21 | 260 | 5460 | 0.49342 | 30712.5 | #DIV/0! | 0
BatterySpace | http://www.batteryspace.com/ | http://batterydirect.com/products/specs_p.cfm | LiIon | 3.6 | 2 |  |  |  |  | 6 | 100 | 86 | 8600 | 0.83333 | 51600 | #DIV/0! | 0
Sony | http://www.sony.net/SonyInfo/News/Press/200412/04-060E/ | 18650G8 | LiIonPoly | 3.6 | 2.5 | 46 | 545 |  |  |  | 80 | 86 | 6880 |  |  | #DIV/0! | 0
Note on K2: bulk purchase of 100

## Chemistries
| Cell Voltage | Memory Effect | Best Discharge Rate | Peak Discharge Rate | Optimal Operating Temp | Energy Density | Expected Life | Cycle Life to 80% discharge | Self Discharge/month | Maintenance Required | Fast Charge Time
LiIon | 3.6 | No | 1C | 2C | 25 | 110-160 | 2 yr | 500-1000 | 10% | None | 2-4
NiCd | 1.25 | Yes | 1C | 20C |  | 45-80 |  | 1500 | 20% | 30-60days | 1
NiMH | 1.25 | ? | 0.5C | 5C |  | 60-120 |  | 300-500 | 30% | 60-90days | 2-4
Flooded PbA | 2 |  | 0.2C | 5C | 25 | 30-50 |  | 200-300 | 5% | 3-6 months | 8-16
VRLA AGM | 2
LiIon Polymer
VRLA GEL | 2
1188
924
42.46
-33

## Sheet1
| Voltage | Weight | Cells Reqd | Weight
TS LiIon 100Ah | 3.6 | 3 | 86 | 258
UltrCap Maxwell 2.7kF |  | 0.725 | 160 | 116 | 2400
374