## Sheet1
Examples of Some Batteries, Full Names, and Quick Comments |  |  |  | 2009 March
(and some notes & questions) (send new information and corrections to ellsworth14@msn.com)
Abreviated
Name | Full Name | Typical Uses | Good Points | Bad Points
AGM | Absorbtion Glass Mat | marine, RV, aviation | sealed, can absort higher amperage rates when recharging | heavy lead acid type
Capacitors | uses capacitors to store power | small devices so far | very fast recharge | need large surface area
CR-F-Li** | Chromium flouride lithium | uninterrupted power supplies, electric bicycles & cars | solid state | cheaper than lithium ion
Deep Discharge | deep discharge lead acid | marine, RV, aviation | last longer than plain lead acid | heavy lead acid type
Flooded | wet cell lead acid | cars |  | heavy, delivers only 25% of rated amp hour rate
Gel | lead acid with protected cells | boats |  | heavy
Lead Acid | Lead acid | car, marine | low cost | heavy
Li ion* | Lithium ion | consumer electronics | no recharge memory
Li ion Polymer | Lithium ion with polymer |  | lighter, high number of recharg cycles | has recharge memory
Li Poly | Lithium polymer | rc models, small electronics, Hundai Hybrid | cheaper, lighter, more robust than li ion batteries | expensive, delicate to recharge
NaCl-Ni | Sodium cloride-nickel | V2 rockets, nuclear weapons | unactivated storage, 1500 cycles | extremely hot in operation
NaNo | very fast recharging Li ion | electric dragsters | extremely fast recharging
NaS* | Sodium sulfer | power buildings | higher density, high efficiency
NiCd*** | Nickel-cadmium | portable electronics & tools | high surge currents | 1.2 volts per cell
NiMh | Nickel-metal hydride | GM EV1, Honda EV Plus, Prius | lower environmental impact | 1.2 volts per cell, can be overcharged, can be damaged if overdischarged
NiZn | Nickel-zinc | European cordless tools, light vehicles | high drain ability, less expensive, lowest environmental impact, 1.6 volts per cell | only comes in AA size for home use at this time
VRLA | Valve regulated lead acid | uninterrupted power systems | valve protects against overcharge
VRLA AGM | (see VRLA & AGM above) | motorcycles & high end cars | can be mounted in tilted position
*Many web sites now compare the features of a battery to Lithium Ion batteries. I guess Lithium Ion is now the battery to beat.
*According to Wired (April 2009) Japan has built enough NaS batteries to power 155,000 homes. Will this be the new battery to beat?
**Some notes on the size of CR-F-Li batteries needed for some uses: |  |  | I don't know why CR-F-Li batteries were used
Electric Bicycle Motor: 50 Ah |  |  | or if any batteries with these outputs would also
Electric Citroen Car: 100 Ah |  |  | do the job.
Electric Bus: 600 Ah, 280 volts
Pilotless Observation Plane: 50 Ah, 24 volts
***Nickel-cadmium batteries are illegal in Europe because of environmental concerns.
Amperage x Voltage - Watts
Q: What voltage and amperage should be used to charge a 12 volt lead acid car battery?
Q: What voltage and amperage should be used to charge a 1.2 volt nicd dry cell?
Q: What voltage and amperage should be used to charge a 9.6 nicd power drill battery?
Q: What voltage and amperage should be used to charge the 201.6 volt nimh battery pack in the Toyota Prius?
Q: If 10 nizn batteries are connected in series to produce 16 volts what voltage and amperage should be used to recharge this battery pack?
A: The beginning recharging voltage is "usually" slightly higher that the voltage of a single cell in the battery BUT then the charger should automatically
drop to a floating voltage that is lower then the full voltage of the single cell when the charger senses the single cell is above its rated voltage.
The amperage can be almost any reasonable amperage for the situation. A little amperage will sometimes be called a "trickle charge".
Extreme Caution: KNOW your battery and be aware of timing of recharging but also the voltage and amperage best for it.
(Some batteries are tolerant of different charging voltages, amperages and even timing but many are NOT.)
Q: When 2 identical batteries are connected in series the voltage doubles but does the amperage also double?
A: No the amperage remains the same as an individual cell's amperage.
Q: When 2 identical batteries are connected in parallel the voltage remains the same as the individual cells but what happens to the amperage?
A: In this case the amperage doubles.
Q: What does amp hour mean?
A: The amperage a battery can put out for an hour.
Q: What does watt hour mean?
A: The actual power used in one hour. Kilowatt/hour (kWh) is how we are billed by our power company.
Q: Can I connect 126 AA nickel zinc (the environmentally friendliest) batteries in series to replace the nickel metal hydride battery pack in my Prius?
A: Yes, but the time this mass of tiny batteries can produce the watts needed might only be a few seconds. The amperage has NOT increased in
this situation. Remember - the basic electrical formula: Amps x Volts = Watts.
747 Watts = 1 horsepower
Another basic electrical formula. I had a fantastic opportunity to listen to Dennis Berube the builder of the electric dragster and he explained this
formula. In a way we work backwards. First we determin how much horsepower our bicycle, power tool, scooter, factory truck, car, or dragster requires
then we determine how to reach the wattage needed.
Factory truck: 10 horsepower required = 7470 watts. Therefore we would need 36 volts x 207.5 amps from our batteries.
Dragster: 750 horsepower required = 560,250 watts. Therefore we would need 1400.6 volts x 400 amps from our batteries.
NOTE: you can play all day with the numbers depending on the types of batteries available.
Factory truck: 48 volts x 156 amps = 7470 watts.
Dragster: 1200 volts x 467 amps = 560,250 watts.
To obtain a required horsepower the wattage is NOT going to change but how you get that wattage, by playing with volts and amps, can change.
Mr. Dennis Berube also explained that Voltage is Potential but Amperage is Flow.
Without a load a battery has potential of so many volts but when a load is placed on the battery the potential actually decrease as the flow of current
(amperage) goes to the load.
A load will require amperage (flow) and decrease the voltage (potential) of the battery.
Therefore you might need a higher voltage battery than simple calculations would indicate to achieve the wattage your load requires.
In the above "fun" question about combining many tiny batteries in series to equal a few big batteries would demonstrate a very quick draw down of
the tiny batteries output ability.